Clicky beeper, proper audio is out via 3.5mm socket
Speaker
(Same as original)
All 4 Picos (Keyboard, Support and the optional 2 in the display PCB) can be programmed by the CM4 via SWD. The 2 SWD line (clock and data) will be switched one of four ways by a MUX.
MIPI Display
G
P
I
O
Side OLED 1
Side OLED 2
Backlight
MUX
SWD
Pico 1
Pico 2
Audio
CM4
3.5mm
HDMI x1
Audio jack, both SD cards and HDMI socket need to be accessible from the front
Wake CM4, SD file data
Power Switch
USB
Keypresses
SD Card
(Linux)
KB Pico
(QMK)
Wake
Support Pico
The keyboard (KB) Pico will act as a standard USB keyboard for the CM4.
Additionally there will be some sort of main power switch linked to the double shift keys. When double shift is pressed, the keyboard (KB) Pico will wake up the support Pico using a single GPIO. The support Pico can then act as necessary, either waking up the side display(s), and/or the CM4, or going back to sleep. The smarts for waking the whole system up are in the support Pico.
The support Pico can also be woken by the RTC in the same way. The CM4’s watchdog will therefore be via the support Pico.
USB
USB Hub
Charge
Module
Wake
Wake
USB provides power for charging and running on mains.
The power switch needs to be able to switch on and off the CM4/MIPI hardware, the support Pico, the keyboard Pico and the optional display Picos.
Instruction to the power switch needs to come from the CM4 and/or Support Pico; probably the RTC as well.
We haven’t designed this switch yet, and it won’t be on v1.0.
File IO (SPI)
RTC
2x shift
detectors
SD Card
Battery
Exits via original RS232 case slot,
DE-15 “VGA” connector
Original
Keyboard
GPIO & PIO
+5V
Mouse
PC Kb
Webcam
+5V
+5V
+5V
+5V